## フローVer1 (English)
《 OPERATION FLOW CHART of LIQUID NITROGEN SUPPLIER 》 |  |  | 2007-04-11
・The air exhaust system runs automatically.
・All the display lamp turn ON.
ZERO RESET |  | （Check all the indicators showing "０". ）
・Check the PRESENT WEIGHT (kg)
on the display.
(Ignore the FILLED AMOUNT)
Reset by Pushing it
when no load is placed.
Check
PRESET WEIGHT (kg)
|  | Lab. ID No. | Confirm
Vessel ID No.
・The START SW is flashing.
・The pre-cool valve opens automatically.
・Start from 0.0 Liter |  | ・When reach Set Temp. (≦-70℃),
on FILLED AMOUNT |  | the pre-cool valve closes and
the supply-valve opens automatically.
ＮＯ
ＹＥＳ
・The START SW turns OFF.
in 3 sec.・・・
・Push it |  | ・The COMPLETE-lamp turns ON.
when liquid overflows |  | ・The filled amount of LN2 is
or you want to stop filling. |  | forwarded to PC.
・The COMPLETE-lamp turns OFF.
・The air exhaust system automatically stops.
・All the indicator lamps turn OFF.
Start
Turn on the DISPLAY SW
Insert the preset card
Push the START SW ⇒ Lamp on
PRESENT WEIGHT
＝
PRESET WEIGHT
Set the vessel
on the load cell
Unload the vessel
Remove the preset card
Turn off the DISPLAY SW
EMERGENCY SW
Supply-valve closes automatically
Set the extension tube
Remove the extension tube
Don't touch
usually